## Tabelle1
sdata | value | ISO 6892-1:2016(E) | unit | description | description long | possible Values
ao |  | ao [mm] | mm | specimen thickness | original thickness of a flat test piece or wall thickness of a tube | float
b0 |  | bo [mm] | mm | specimen width | original width of the parallel length of a flat test piece or average width of the longitudinal strip taken from a tube or width of flat wire | float
d0 |  | do [mm] | mm |  | original diameter of the parallel length of a circular test piece, or diameter of round wire or internal diameter of a tube | float
D0 |  | Do [mm] | mm |  | original external diameter of a tube | float
Lo |  | Lo [mm] | mm | original gauge length | original gauge length | float
L'wn |  | L'o [mm] | mm |  | initial gauge length for determination of Awn | float
Lc |  | Lc [mm] | mm | Parallel length | parallel length | float
Le |  | Le [mm] | mm |  | extensometer gauge length | float
Lu |  | Lu [mm] | mm |  | final gauge length after fracture | float
So |  | So [mm²] | mm2 | Cross-sectional area | original cross-sectional area of the parallel length | float
Su |  | Su [mm²] | mm2 |  | minimum cross-sectional area after fracture | float
A |  | A [%] | % |  | percentage elongation after fracture | float
Awn |  | Awn [%] | % |  | percentage plastic elongation without necking | float
e |  | e [%] | % |  | extension | float
Ae |  | Ae [%] | % |  | percentage yield point extension | float
Ag |  | Ag [%] | % |  | percentage plastic extension at maximum force, Fm | float
Agt |  | Agt [%] | % |  | percentage total extension at maximum force, Fm | float
At |  | At [%] | % |  | percentage total extension at fracture | float
dLm |  | dLm [mm] | mm |  | extension at maximum force | float
dLf |  | dLf [mm] | mm |  | extension at fracture | float
Fm |  | Fm [N] | N |  | maximum force | float
e_dot |  | e.Le [1/s] | 1/s |  | strain rate | float
R |  | R [Mpa] | Mpa |  | stress | float
Rm |  | Rm [MPa] | MPa |  | tensile strength | float
ReH |  | ReH [MPa] | MPa |  | upper yield strength | float
ReL |  | ReL [MPa] | MPa |  | lower yield strength | float
E |  | E [Gpa] | Gpa |  | modulus of elasticity | float
specimen_geometry | flat | Specimen geometry |  |  |  | flat, round, hexa
material | DC04 | Material
| ISO 6892 | Reference
data …
time |  | time [s]
crosshead [mm]
s |  | extentiometer [mm]
force |  | force [kN]
sig_tech
eps_tech
epsel_tech
sig_true
eps_true
epspl_tech
epspl_true