## Tabelle1
sdata_name | value | ISO 6892-1:2016(E) | unit | description | description long | possible Values | label
ao | 2 | ao [mm] | mm | specimen thickness | original thickness of a flat test piece or wall thickness of a tube | float | $a_o$
bo | 20 | bo [mm] | mm | specimen width | original width of the parallel length of a flat test piece or average width of the longitudinal strip taken from a tube or width of flat wire | float | $b_o$
do |  | do [mm] | mm | original diameter | original diameter of the parallel length of a circular test piece, or diameter of round wire or internal diameter of a tube | float
Do |  | Do [mm] | mm | original external diameter of the tube | original external diameter of a tube | float
Lo | 80 | Lo [mm] | mm | original gauge length | original gauge length | float
L'o |  | L'o [mm] | mm | initial gauge length for determination of Awn | initial gauge length for determination of Awn | float
Lc |  | Lc [mm] | mm | Parallel length | parallel length | float
Le |  | Le [mm] | mm | extensometer gauge length | extensometer gauge length | float
Lu |  | Lu [mm] | mm | final gauge length after fracture | final gauge length after fracture | float
So | 40 | So [mm²] | mm2 | Cross-sectional area | original cross-sectional area of the parallel length | float
Su |  | Su [mm²] | mm2 | minimum cross-sectional area after fracture | minimum cross-sectional area after fracture | float
A |  | A [%] | % | percentage elongation after fracture | percentage elongation after fracture | float
Awn |  | Awn [%] | % | percentage plastic elongation without necking | percentage plastic elongation without necking | float
e |  | e [%] | % | extension | extension | float
Ae |  | Ae [%] | % | percentage yield point extension | percentage yield point extension | float
Ag |  | Ag [%] | % | percentage plastic extension at maximum force, Fm | percentage plastic extension at maximum force, Fm | float
Agt |  | Agt [%] | % | percentage total extension at maximum force, Fm | percentage total extension at maximum force, Fm | float
At |  | At [%] | % | percentage total extension at fracture | percentage total extension at fracture | float
dLm |  | dLm [mm] | mm | extension at maximum force | extension at maximum force | float
dLf |  | dLf [mm] | mm | extension at fracture | extension at fracture | float
Fm |  | Fm [N] | N | maximum force | maximum force | float | $F_max$
e_dot |  | e.Le [1/s] | 1/s | strain rate | strain rate | float
R |  | R [Mpa] | Mpa | engineering stress | stress | float | $R_m$
Rm |  | Rm [MPa] | MPa | tensile strength | tensile strength | float
ReH |  | ReH [MPa] | MPa | upper yield strength | upper yield strength | float
ReL |  | ReL [MPa] | MPa | lower yield strength | lower yield strength | float
E |  | E [Gpa] | Gpa | modulus of elasticity | modulus of elasticity | float
specimen_type | UT_Flat_Type1 |  |  |  |  | UT, NT, CH
specimen_id | din50125_h20x80
specimen_geometry | flat | Specimen geometry |  |  |  | flat, round, hexa
material | DC04 | Material
reference | ISO 6892 | Reference
name_testprogram
name_testseries
name_test |  | sample_ident_number
uuid_testprogram
uuid_testseries
uuid_test
laboratory
material_norm_name
material_number_norm
material_name
test
sample_geometry
|  | sample_direction | deg or °?
| 2 | nominal_pre_deformation <%> | %
|  | actual_pre_deformation <%> | %
| 90 | direction_of_pre_deformation
heat_treatment
| 20.53 | actual_sample_width_<mm> | mm
| 1.98 | actual_sample_thickness_<mm> | mm
| 80.5 | actual_gauge_length_<mm> | mm
| 296 | nominal_testing_temperature_<K> | K
|  | nominal_testing_speed_<m/s> | m/s
project | P20-scale-02 | order
cdate |  | date_of_test_<dd.mm.yyyy> | timestamp
tester
place_of_test
description | no comment | remark
- |  | data columns …
time |  | time [s] |  |  | test time
dLg? |  | crosshead [mm]
dLe, dLo or s, u? |  | extentiometer [mm]
force |  | force [kN] |  |  | force
sig_tech |  | Estress |  | engineering Stress
eps_tech |  | Estrain |  | engineering Strain
epsel_tech
sig_true |  | Tstress |  | True Stress
eps_true |  | Tstrain |  | True Strain
epspl_tech
epspl_true